## metadata
FERC Project | Penobscot Mills (P-2458)
Licensee | Great Lakes Hydro America, LLC
Consultant | Kleinschmidt Associates
Study | Water Quality/ Aquatic Habitat
Study Site | Millinocket Stream downstream of Millinocket Lake Storage Dam
Data Collection Date | 2022-08-25
Calculated Gate Discharge at Dam (cfs) | 64
Sheet | Description
Upper Transect (T1) | Transect data from Millinocket Stream upper transect approximately 200 feet downstream of dam
Lower Transect (T2) | Transect data from Millinocket Stream lower transect approximately 1 mile downstream of dam
Summary Tables and Figures | Summary info for wetted width, depth, velocity, and substrates, bed profile elevation figures
Acronyms | Definition
HI | Height of Instrument
WSEL FS | Water Surface Elevation Foresight
FS | Foresight
SB | Small Boulder
LB | Large Boulder
CO | Cobble
LG | Large Gravel
SG | Small Gravel
Column Name | Data Description | Units
Sheet: Upper Transect (T1)
Station | Station location along transect line | feet
FS | Foresight (stadia rod reading) of each station | feet
Bed Profile Elevation | Elevation of streambed relative to height of instrument (HI-FS = Bed Profile Elevation) | feet
Depth | Water depth at each station | feet
WSEL | Water surface elevation at each station relative to height of instrument | feet
Bankfull Elevation | Bankfull elevation relative to height of instrument | feet
Velocity | Measured mean column velocity at each station | feet per second
Description | Text desciption for station location (edge of water, bankfull etc.) | Not applicable
Substrate | Substrate type at each station | Not applicable
Sub Code | Numeric substrate code for each station | Not applicable
Habitat Metric | Calculated habitat metrics from transect data (wetted width etc.) | Not applicable
Value | Value of calculated habitat metric | Variable (listed on sheet)
Cross Sectional Area Calculations for the bed profile, bank full, and 60 cfs (Columns P to AC)
Station (ft) (X) | Station location along transect line | feet
Bed Elevation (ft) (Y) | Elevation of streambed relative to height of instrument | feet
X1*Y2 | Cross Sectional Area calculated using Station 1 and Elevation 2 of each "rectangle" along the transect | feet^2
X2*Y1 | Cross Sectional Area calculated using Station 2 and Elevation 1 of each "rectangle" along the transect | feet^2
Sheet: Lower Transect (T2)
Station | Station location along transect line | feet
FS | Foresight (stadia rod reading) of each station | feet
Bed Profile Elevation | Elevation of streambed relative to height of instrument (HI-FS = Bed Profile Elevation) | feet
WSEL | Water surface elevation at each station relative to height of instrument | feet
Bankfull Elevation | Bankfull elevation relative to height of instrument | feet
Depth | Water depth at each station | feet
Velocity | Measured mean column velocity at each station | feet per second
Description | Text desciption for station location (edge of water, bankfull etc.) | Not applicable
Substrate | Substrate type at each station | Not applicable
Sub Code | Numeric substrate code for each station | Not applicable
Habitat Metric | Calculated habitat metrics from transect data (wetted width etc.) | Not applicable
Value | Value of calculated habitat metric | Variable (listed on sheet)
Cross Sectional Area Calculations for the bed profile, bank full, and 60 cfs (Columns P to AC)
Station (ft) (X) | Station location along transect line | feet
Bed Elevation (ft) (Y) | Elevation of streambed relative to height of instrument | feet
X1*Y2 | Cross Sectional Area calculated using Station 1 and Elevation 2 of each "rectangle" along the transect | feet^2
X2*Y1 | Cross Sectional Area calculated using Station 2 and Elevation 1 of each "rectangle" along the transect | feet^2
Sheet: Summary Tables and Figures
Habitat Metric | Measured habitat metrics with units | Not applicable
Transect 1 (upper) | Values for Upper Transect (T1) | Variable (listed on sheet)
Transect 2 (lower) | Values for Lower Transect (T2) | Variable (listed on sheet)

## Upper Transect (T1)
HI | 102.81 |  | WSEL FS | 5.62 | [7 empty] | Cross Sectional Area Calcs
Station | FS | Bed Profile Elevation | Depth | WSEL | Bankful Elevation | Velocity | Description | Substrate | Sub Code | Habitat Metric Metric | Value | Station (ft) (X) | Bed Elevation (ft) (Y) | X1*Y2 | X2*Y1 |  | Station (ft) (X) | Bed Elevation (ft) (Y) | X1*Y2 | X2*Y1 |  | Station (ft) (X) | Bed Elevation (ft) (Y) | X1*Y2 | X2*Y1
1 | 3.05 | 99.76 | 0 |  |  | 0 |  |  |  | bankfull width (feet) | 60
2.6 | 3.95 | 98.86 | 0 |  |  | 0 |  |  |  | wetted width (feet) | 54 | Full Bed Profile |  |  |  |  | BANKFULL XS Area |  |  |  |  | 60 CFS Cross Sectional Area
6 | 4.26 | 98.55 | 0 |  |  | 0 |  |  |  | percent wetted | 90 | 6 | 98.55 | 585 | 985.5
10 | 5.31 | 97.5 | 0 |  |  | 0 | [5 empty] | 10 | 97.5 | 979.8 | 1365
14 | 4.83 | 97.98 | 0 |  |  | 0 | [5 empty] | 14 | 97.98 | 1371.44 | 1665.66
17 | 4.85 | 97.96 | 0 |  | 97.985 | 0 | Bankfull |  |  |  |  | 17 | 97.96 | 1655.29 | 1920.016 | Bankfull | 17 | 97.96 | 1655.29 | 1920.016
19.6 | 5.44 | 97.37 | 0 |  |  | 0 | [5 empty] | 19.6 | 97.37 | 1905.512 | 2044.77 |  | 19.6 | 97.37 | 1905.512 | 2044.77
21 | 5.59 | 97.22 | 0 |  |  | 0 | Right Edge of Water | SB | 1 |  |  | 21 | 97.22 | 2027.55 | 2333.28 | Measured Q Edge | 21 | 97.22 | 2027.55 | 2333.28 |  | 21 | 97.22 | 2027.55 | 2333.28
24 | 6.26 | 96.55 | 0.6 |  |  | 0.47 |  | SB | 1 |  |  | 24 | 96.55 | 2315.04 | 2606.85 |  | 24 | 96.55 | 2315.04 | 2606.85 |  | 24 | 96.55 | 2315.04 | 2606.85
27 | 6.35 | 96.46 | 0.75 |  |  | 0.09 |  | SB | 1 |  |  | 27 | 96.46 | 2623.59 | 2749.11 |  | 27 | 96.46 | 2623.59 | 2749.11 |  | 27 | 96.46 | 2623.59 | 2749.11
28.5 | 5.64 | 97.17 | 0.1 |  |  | 0.84 |  | SB | 1 |  |  | 28.5 | 97.17 | 2755.95 | 3012.27 |  | 28.5 | 97.17 | 2755.95 | 3012.27 |  | 28.5 | 97.17 | 2755.95 | 3012.27
31 | 6.11 | 96.7 | 0.5 |  |  | 0.13 |  | LB | 2 |  |  | 31 | 96.7 | 2990.88 | 3191.1 |  | 31 | 96.7 | 2990.88 | 3191.1 |  | 31 | 96.7 | 2990.88 | 3191.1
33 | 6.33 | 96.48 | 0.4 |  |  | 0.1 |  | LB | 2 |  |  | 33 | 96.48 | 3195.06 | 3280.32 |  | 33 | 96.48 | 3195.06 | 3280.32 |  | 33 | 96.48 | 3195.06 | 3280.32
34 | 5.99 | 96.82 | 0.4 |  |  | 0.1 |  | LB | 2 |  |  | 34 | 96.82 | 3254.14 | 3582.34 |  | 34 | 96.82 | 3254.14 | 3582.34 |  | 34 | 96.82 | 3254.14 | 3582.34
37 | 7.1 | 95.71 | 1.2 |  |  | 0.5 |  | LB | 2 |  |  | 37 | 95.71 | 3537.94 | 3828.4 |  | 37 | 95.71 | 3537.94 | 3828.4 |  | 37 | 95.71 | 3537.94 | 3828.4
40 | 7.19 | 95.62 | 1.5 |  |  | 2 |  | SB | 1 |  |  | 40 | 95.62 | 3831.2 | 3968.23 |  | 40 | 95.62 | 3831.2 | 3968.23 |  | 40 | 95.62 | 3831.2 | 3968.23
41.5 | 7.03 | 95.78 | 1.6 |  |  | 2.35 |  | CO | 3 |  |  | 41.5 | 95.78 | 3968.645 | 4118.54 |  | 41.5 | 95.78 | 3968.645 | 4118.54 |  | 41.5 | 95.78 | 3968.645 | 4118.54
43 | 7.18 | 95.63 | 1.4 | 97.22 |  | 1.8 |  | CO | 3 |  |  | 43 | 95.63 | 4119.4 | 4303.35 |  | 43 | 95.63 | 4119.4 | 4303.35 |  | 43 | 95.63 | 4119.4 | 4303.35
45 | 7.01 | 95.8 | 1.4 | 97.22 |  | 2.1 |  | LG | 4 |  |  | 45 | 95.8 | 4311.45 | 4598.4 |  | 45 | 95.8 | 4311.45 | 4598.4 |  | 45 | 95.8 | 4311.45 | 4598.4
48 | 7 | 95.81 | 1.4 | 97.22 |  | 0.86 |  | LG | 4 |  |  | 48 | 95.81 | 4602.24 | 4886.31 |  | 48 | 95.81 | 4602.24 | 4886.31 |  | 48 | 95.81 | 4602.24 | 4886.31
51 | 6.93 | 95.88 | 1.3 | 97.22 |  | 0.48 |  | CO | 3 |  |  | 51 | 95.88 | 4887.33 | 5177.52 |  | 51 | 95.88 | 4887.33 | 5177.52 |  | 51 | 95.88 | 4887.33 | 5177.52
54 | 6.98 | 95.83 | 1.5 | 97.22 |  | 0.35 |  | CO | 3 |  |  | 54 | 95.83 | 5171.58 | 5462.31 |  | 54 | 95.83 | 5171.58 | 5462.31 |  | 54 | 95.83 | 5171.58 | 5462.31
57 | 7.04 | 95.77 | 1.6 | 97.22 |  | 1.52 |  | SB | 1 |  |  | 57 | 95.77 | 5463.45 | 5602.545 |  | 57 | 95.77 | 5463.45 | 5602.545 |  | 57 | 95.77 | 5463.45 | 5602.545
58.5 | 6.96 | 95.85 | 1.5 | 97.22 |  | 1.6 |  | SB | 1 |  |  | 58.5 | 95.85 | 5607.81 | 5703.075 |  | 58.5 | 95.85 | 5607.81 | 5703.075 |  | 58.5 | 95.85 | 5607.81 | 5703.075
59.5 | 6.95 | 95.86 | 1.5 | 97.22 | 97.99 | 2.1 |  | SB | 1 |  |  | 59.5 | 95.86 | 5723.305 | 5847.46 |  | 59.5 | 95.86 | 5723.305 | 5847.46 |  | 59.5 | 95.86 | 5723.305 | 5847.46
61 | 6.62 | 96.19 | 1.1 | 97.22 | 97.99 | 1.97 |  | SB | 1 |  |  | 61 | 96.19 | 5856.61 | 6059.97 |  | 61 | 96.19 | 5856.61 | 6059.97 |  | 61 | 96.19 | 5856.61 | 6059.97
63 | 6.8 | 96.01 | 1.2 | 97.22 | 97.99 | 1.97 |  | SB | 1 |  |  | 63 | 96.01 | 6047.37 | 6240.65 |  | 63 | 96.01 | 6047.37 | 6240.65 |  | 63 | 96.01 | 6047.37 | 6240.65
65 | 6.82 | 95.99 | 1.2 | 97.22 | 97.99 | 0.8 |  | SB | 1 |  |  | 65 | 95.99 | 6257.55 | 6527.32 |  | 65 | 95.99 | 6257.55 | 6527.32 |  | 65 | 95.99 | 6257.55 | 6527.32
68 | 6.54 | 96.27 | 0.9 | 97.22 | 97.99 | -0.04 |  | SB | 1 |  |  | 68 | 96.27 | 6578.32 | 6738.9 |  | 68 | 96.27 | 6578.32 | 6738.9 |  | 68 | 96.27 | 6578.32 | 6738.9
70 | 6.07 | 96.74 | 0.5 | 97.22 | 97.99 | 0 |  | SB | 1 |  |  | 70 | 96.74 | 6787.2 | 7013.65 |  | 70 | 96.74 | 6787.2 | 7013.65 |  | 70 | 96.74 | 6787.2 | 7013.65
72.5 | 5.85 | 96.96 | 0.3 | 97.22 | 97.99 | 0.6 |  | LB | 2 |  |  | 72.5 | 96.96 | 7048.45 | 7272 |  | 72.5 | 96.96 | 7048.45 | 7272 |  | 72.5 | 96.96 | 7048.45 | 7272
75 | 5.59 | 97.22 | 0 | 97.22 | 97.99 | 0 | Left Edge of Water | LB | 2 |  |  | 75 | 97.22 | 7350.75 | 7485.94 | Measured Q Edge | 75 | 97.22 | 7350.75 | 7485.94 |  | 75 | 97.22 | 7291.5 | 2041.62
77 | 4.8 | 98.01 |  | 97.22 | 97.99 |  | Bankfull |  |  |  |  | 77 | 98.01 | 7608.37 | 7840.8 | Bankfull | 77 | 98.01 | 7542.92 | 1666.17 |  | 21 | 97.22
80 | 4 | 98.81 |  | 97.22 | 97.99 | [6 empty] | 80 | 98.81 | 7916 | 8349.445 |  | 17 | 97.96
84.5 | 3.86 | 98.95 | 0 | 97.22 | 97.99 | 0 | [5 empty] | 84.5 | 98.95 | 8327.475 | 593.7
86.5 | 3.34 |  | 0 | 97.22 | 97.99 | 0 | [5 empty] | 6 | 98.55
|  |  |  | 97.22 | 97.99
|  | Maximum | 1.6 | 97.22 | 97.99 | 2.35 | [5 empty] | Total Area |  |  | 153.483 | square feet |  |  |  | 97.868 | square feet |  |  |  | 54.02
|  | Average | 0.954 | 97.22 | 97.99 | 0.9076
|  |  |  | 97.22 | 97.99 | [18 empty] | Ratio | 0.55197
|  |  |  | 97.22 | 97.99
|  |  |  | 97.22 | 97.99
97.99
97.99
97.99
97.99
97.99
97.99
97.99
97.99
97.99
97.99
97.99
97.99
97.99
97.99
97.99
97.99
97.99
97.99
97.99
97.99
97.99
97.99
97.99
97.99
97.99
97.99
97.99
97.99
97.99
97.99
97.99
97.99
97.99
97.99
97.99
97.99
97.99
97.99
97.99
97.99
97.99
97.99
97.99
97.99
97.99
97.99
97.99
97.99
97.99
97.99
97.99
97.99

## Lower Transect (T2)
HI | 104.58 | WSEL FS | 5.35 | [8 empty] | CROSS SECTIONAL AREA CALCS
Station | FS | Bed Profile Elevation | WSEL | Bankfull Elevation | Depth | Velocity | Description | Substrate | Sub Code | Habitat Metric | Value | Station (ft) (X) | Bed Profile Elevation (ft) (Y) | X1*Y2 | X2*Y1 | Station | Bed Profile Elevation (ft) (Y) | X1*Y2 | X2*Y1 | Station | Bed Profile Elevation (ft) (Y) | X1*Y2 | X2*Y1
0 | 2.91 | 101.67 |  |  | 0 | 0 |  |  |  | bankfull width (feet) | 110.1 | Full Bed Profile |  |  |  | Bank Full XS Area |  |  |  | 60 CFS XS Area
2 | 3 | 101.58 | [7 empty] | wetted width (feet) | 100.4 | 2 | 101.58 | 200.9 | 487.584
4.8 | 4 | 100.58 |  | 100.515 | 0 | 0 | Bankfull |  |  | percent wetted | 91.1898 | 4.8 | 100.45 | 476.64 | 582.61 | 4.8 | 100.45 | 476.64 | 582.61
5.8 | 5.28 | 99.3 | 99.23 | 100.65 | 0 | 0 |  | SG | 5 |  |  | 5.8 | 99.3 | 575.186 | 685.17 | 5.8 | 99.3 | 575.186 | 685.17
6.9 | 5.41 | 99.17 | 99.23 |  | 0 | 0 | Right Edge of Water | CO | 3 |  |  | 6.9 | 99.17 | 682.203 | 1140.455 | 6.9 | 99.17 | 682.203 | 1140.455 | 6.9 | 99.24 | 682.203 | 1141.26
11.5 | 5.71 | 98.87 | 99.23 |  | 0.15 | 1.75 |  | CO | 3 |  |  | 11.5 | 98.87 | 1131.14 | 1483.05 | 11.5 | 98.87 | 1131.14 | 1483.05 | 11.5 | 98.87 | 1131.14 | 1483.05
15 | 6.22 | 98.36 | 99.23 |  | 0.5 | 1.88 |  | SB | 1 |  |  | 15 | 98.36 | 1472.1 | 1770.48 | 15 | 98.36 | 1472.1 | 1770.48 | 15 | 98.36 | 1472.1 | 1770.48
18 | 6.44 | 98.14 | 99.23 |  | 0.8 | 2.8 |  | LB | 2 |  |  | 18 | 98.14 | 1756.98 | 2060.94 | 18 | 98.14 | 1756.98 | 2060.94 | 18 | 98.14 | 1756.98 | 2060.94
21 | 6.97 | 97.61 | 99.23 |  | 1.1 | -0.02 |  | LB | 2 |  |  | 21 | 97.61 | 2049.81 | 2196.225 | 21 | 97.61 | 2049.81 | 2196.225 | 21 | 97.61 | 2049.81 | 2196.225
22.5 | 6.97 | 97.61 | 99.23 |  | 1.1 | 0.75 |  | LB | 2 |  |  | 22.5 | 97.61 | 2203.65 | 2342.64 | 22.5 | 97.61 | 2203.65 | 2342.64 | 22.5 | 97.61 | 2203.65 | 2342.64
24 | 6.64 | 97.94 | 99.23 |  | 1 | 0.75 |  | SG | 5 |  |  | 24 | 97.94 | 2355.84 | 2644.38 | 24 | 97.94 | 2355.84 | 2644.38 | 24 | 97.94 | 2355.84 | 2644.38
27 | 6.42 | 98.16 | 99.23 |  | 0.6 | -0.08 |  | SB | 1 |  |  | 27 | 98.16 | 2654.37 | 3003.696 | 27 | 98.16 | 2654.37 | 3003.696 | 27 | 98.16 | 2654.37 | 3003.696
30.6 | 6.27 | 98.31 | 99.23 | 100.65 | 0.6 | 1.05 |  | SB | 1 |  |  | 30.6 | 98.31 | 3021.138 | 3303.216 | 30.6 | 98.31 | 3021.138 | 3303.216 | 30.6 | 98.31 | 3021.138 | 3303.216
33.6 | 5.85 | 98.73 | 99.23 | 100.65 | 0.1 | 0 |  | SB | 1 |  |  | 33.6 | 98.73 | 3326.4 | 3830.724 | 33.6 | 98.73 | 3326.4 | 3830.724 | 33.6 | 98.73 | 3326.4 | 3830.724
38.8 | 5.58 | 99 | 99.23 | 100.65 | 0.2 | 0.27 |  | SB | 1 |  |  | 38.8 | 99 | 3849.736 | 4316.4 | 38.8 | 99 | 3849.736 | 4316.4 | 38.8 | 99 | 3849.736 | 4316.4
43.6 | 5.36 | 99.22 | 99.23 | 100.65 | 0.1 | 0 |  | SB | 1 |  |  | 43.6 | 99.22 | 4319.452 | 4663.34 | 43.6 | 99.22 | 4319.452 | 4663.34 | 43.6 | 99.22 | 4319.452 | 4663.34
47 | 5.51 | 99.07 | 99.23 | 100.65 | 0.1 | 0 |  | CO | 3 |  |  | 47 | 99.07 | 4632.79 | 4953.5 | 47 | 99.07 | 4632.79 | 4953.5 | 47 | 99.07 | 4632.79 | 4953.5
50 | 6.01 | 98.57 | 99.23 | 100.65 | 0.6 | -0.13 |  | CO | 3 |  |  | 50 | 98.57 | 4929 | 5174.925 | 50 | 98.57 | 4929 | 5174.925 | 50 | 98.57 | 4929 | 5174.925
52.5 | 6 | 98.58 | 99.23 | 100.65 | 0.65 | 1.1 |  | LG | 4 |  |  | 52.5 | 98.58 | 5170.2 | 5372.61 | 52.5 | 98.58 | 5170.2 | 5372.61 | 52.5 | 98.58 | 5170.2 | 5372.61
54.5 | 6.1 | 98.48 | 99.23 | 100.65 | 0.7 | 2 |  | LG | 4 |  |  | 54.5 | 98.48 | 5412.395 | 5514.88 | 54.5 | 98.48 | 5412.395 | 5514.88 | 54.5 | 98.48 | 5412.395 | 5514.88
56 | 5.27 | 99.31 | 99.23 | 100.65 | 0 | 0 |  | LB | 2 |  |  | 56 | 99.31 | 5517.68 | 5710.325 | 56 | 99.31 | 5517.68 | 5710.325 | 56 | 99.31 | 5517.68 | 5710.325
57.5 | 6.05 | 98.53 | 99.23 | 100.65 | 0.8 | 1.6 |  | CO | 3 |  |  | 57.5 | 98.53 | 5656.85 | 5911.8 | 57.5 | 98.53 | 5656.85 | 5911.8 | 57.5 | 98.53 | 5656.85 | 5911.8
60 | 6.2 | 98.38 | 99.23 | 100.65 | 0.95 | 1.57 |  | CO | 3 |  |  | 60 | 98.38 | 5931 | 6296.32 | 60 | 98.38 | 5931 | 6296.32 | 60 | 98.38 | 5931 | 6296.32
64 | 5.73 | 98.85 | 99.23 | 100.65 | 0.5 | 0.5 |  | LB | 2 |  |  | 64 | 98.85 | 6309.12 | 6622.95 | 64 | 98.85 | 6309.12 | 6622.95 | 64 | 98.85 | 6309.12 | 6622.95
67 | 6 | 98.58 | 99.23 | 100.65 | 0.7 | 0.5 |  | CO | 3 |  |  | 67 | 98.58 | 6605.53 | 6999.18 | 67 | 98.58 | 6605.53 | 6999.18 | 67 | 98.58 | 6605.53 | 6999.18
71 | 5.99 | 98.59 | 99.23 | 100.65 | 0.75 | 0.51 |  | LB | 2 |  |  | 71 | 98.59 | 6995.63 | 7226.647 | 71 | 98.59 | 6995.63 | 7226.647 | 71 | 98.59 | 6995.63 | 7226.647
73.3 | 6.05 | 98.53 | 99.23 | 100.65 | 0.75 | 0.9 |  | SB | 1 |  |  | 73.3 | 98.53 | 7228.846 | 7360.191 | 73.3 | 98.53 | 7228.846 | 7360.191 | 73.3 | 98.53 | 7228.846 | 7360.191
74.7 | 5.96 | 98.62 | 99.23 | 100.65 | 0.5 | 2 |  | LB | 2 |  |  | 74.7 | 98.62 | 7455.807 | 7396.5 | 74.7 | 98.62 | 7455.807 | 7396.5 | 74.7 | 98.62 | 7455.807 | 7396.5
75 | 4.77 | 99.81 | 99.23 | 100.65 | 0 | 0 |  | LB | 2 |  |  | 75 | 99.81 | 7455.75 | 7785.18 | 75 | 99.81 | 7455.75 | 7785.18 | 75 | 99.81 | 7455.75 | 7785.18
78 | 5.17 | 99.41 | 99.23 | 100.65 | 0 | 0 |  | LB | 2 |  |  | 78 | 99.41 | 7666.62 | 7853.39 | 78 | 99.41 | 7666.62 | 7853.39 | 78 | 99.41 | 7666.62 | 7853.39
79 | 6.29 | 98.29 | 99.23 | 100.65 | 1 | 1.55 |  | LB | 2 |  |  | 79 | 98.29 | 7763.33 | 7961.49 | 79 | 98.29 | 7763.33 | 7961.49 | 79 | 98.29 | 7763.33 | 7961.49
81 | 6.31 | 98.27 | 99.23 | 100.65 | 1 | 0.51 |  | LB | 2 |  |  | 81 | 98.27 | 7938 | 8303.815 | 81 | 98.27 | 7938 | 8303.815 | 81 | 98.27 | 7938 | 8303.815
84.5 | 6.58 | 98 | 99.23 | 100.65 | 1.3 | 1.53 |  | CO | 3 |  |  | 84.5 | 98 | 8270.86 | 8594.6 | 84.5 | 98 | 8270.86 | 8594.6 | 84.5 | 98 | 8270.86 | 8594.6
87.7 | 6.7 | 97.88 | 99.23 | 100.65 | 1.4 | 1.08 |  | CO | 3 |  |  | 87.7 | 97.88 | 8584.076 | 8809.2 | 87.7 | 97.88 | 8584.076 | 8809.2 | 87.7 | 97.88 | 8584.076 | 8809.2
90 | 6.7 | 97.88 | 99.23 | 100.65 | 1.4 | 1.3 |  | SB | 1 |  |  | 90 | 97.88 | 8827.2 | 9112.628 | 90 | 97.88 | 8827.2 | 9112.628 | 90 | 97.88 | 8827.2 | 9112.628
93.1 | 6.5 | 98.08 | 99.23 | 100.65 | 1.6 | 1.44 |  | SB | 1 |  |  | 93.1 | 98.08 | 9137.765 | 9445.104 | 93.1 | 98.08 | 9137.765 | 9445.104 | 93.1 | 98.08 | 9137.765 | 9445.104
96.3 | 6.43 | 98.15 | 99.23 | 100.65 | 1.1 | 1.29 |  | CO | 3 |  |  | 96.3 | 98.15 | 9403.695 | 9716.85 | 96.3 | 98.15 | 9403.695 | 9716.85 | 96.3 | 98.15 | 9403.695 | 9716.85
99 | 6.93 | 97.65 | 99.23 | 100.65 | 0.65 | 0.92 |  | LG | 4 |  |  | 99 | 97.65 | 9766.35 | 9823.59 | 99 | 97.65 | 9766.35 | 9823.59 | 99 | 97.65 | 9766.35 | 9823.59
100.6 | 5.93 | 98.65 | 99.23 | 100.65 | 0.6 | 0.95 |  | SG | 5 |  |  | 100.6 | 98.65 | 9925.196 | 10259.6 | 100.6 | 98.65 | 9925.196 | 10259.6 | 100.6 | 98.65 | 9925.196 | 10259.6
104 | 5.92 | 98.66 | 99.23 | 100.65 | 0.3 | 1.18 |  | SG | 5 |  |  | 104 | 98.66 | 10320.96 | 10586.218 | 104 | 98.66 | 10320.96 | 10586.218 | 104 | 98.66 | 10320.96 | 10586.218
107.3 | 5.34 | 99.24 | 99.23 | 100.65 | 0 | 0 | Left Edge of Water | SG | 5 |  |  | 107.3 | 99.24 | 10716.051 | 11015.64 | 107.3 | 99.24 | 10716.051 | 11015.64 | 107.3 | 99.24 | 10648.452 | 684.756
111 | 4.71 | 99.87 |  | 100.65 | 0 | [6 empty] | 111 | 99.87 | 11149.95 | 11475.063 | 111 | 99.87 | 11149.95 | 11475.063 | 6.9 | 99.24
114.9 | 4.13 | 100.45 |  | 100.65 | 0 |  | Bankfull |  |  |  |  | 114.9 | 100.45 | 11700.267 | 11853.1 | 114.9 | 100.45 | 11541.705 | 482.16
118 | 2.75 | 101.83 |  | 100.65 | [7 empty] | 118 | 101.83 | 12188.22 | 12514.907 | 4.8 | 100.45
122.9 | 1.29 | 103.29 |  | 100.65 | 0 | [6 empty] | 122.9 | 103.29 | 12484.182 | 206.58
|  |  | Maximum |  | 1.6 | 2.8 | [5 empty] | 2 | 101.58
|  |  | Average |  | 0.63784 | 0.85
[15 empty] | 425.586 |  |  |  | 199.6595 |  |  |  | 71.6605
[22 empty] | ratio | 0.35891

## Summary Tables and Figures
Habitat Metric | Transect 1 (Upper) | Transect 2 (Lower)
Wetted width (ft) | 54 | 100.4
Bankfull channel width (ft) | 60 | 110.1
Wetted width - percent bankfull | 90% | 91.19%
Wetted Cross Sectional Area (square feet) | 54.02 | 71.6605
Bankfull Cross Sectional Area (square feet) | 97.868 | 199.6595
Wetted Cross Sectional Area - percent bankfull | 55.2% | 35.89%
Maximum depth (ft)* | 1.6 | 1.6
Average depth (ft)* | 0.954 | 0.63784
Maximum velocity (fps)* | 2.35 | 2.8
Average velocity (fps)* | 0.9076 | 0.83571
* Note some maximum and average depth and velocity summary values at this site were reported incorrectly in the ISR due to an equation error. These are the corrected summary statistics.
| Upper Transect (T1) |  |  |  | Lower Transect (T2)
|  |  | Transect 2 Wetted Width = 54-ft | Distance between Station 107.3 and Station 6.9 on transect (=100.4 feet)
Transect 1 Wetted Width = 54-ft | Distance between Station 75 and Station 21 on transect (=54 feet) |  | Transect 2 BF Width = 60-ft | Distance between Station 114.9 and Station 4.8 on transect (=110.1 feet)
Transect 1 BF Width = 60-ft | Distance between Station 77 and Station 17 on transect (=60 feet) |  | Wetted width (percent of bankfull width) | 100.4/110.1= 91%
Wetted width (percent of bankfull width) | 54/60*100 = 90%
~ Station 17' (BF) on tape
~ Station 77' (BF) on tape

## Transect 1 Bankfull Photos
T1 River Right Bank | T1 River Left Bank
Transect 1 - ~Station 77 on tape (river left) = bank full estimate based on established tree canopy; top of distinct bedrock bank
Transect 1 - ~ 17 on tape (river right) = bank full estimate based on established tree canopy; top of distinct bedrock bank

## Transect 2 Bankfull Photos
T2 River Right Bank | T2 River Left Bank
Transect 2 - Station 114.9 on tape (river left) = bank full estimate based on established riparian vegetation
Transect 2 - ~ Station 4.8 on tape (river right) = bank full estimate at edge/top of bank terrace and established forest canopy vegetation